## TR-1um_Drawing_Layer_DR_Table
# | Cat-1: Prohibited
Rule | L1 | L2 | Func | MIN | MAX | IP62 Rule Name
WN.Z1 | WN(R) | AP | Prohibit
WN.Z2 | WN(C) | AP | Prohibit
WN.Z3 | WN(C) | AR | Prohibit
CO.Z1 | CO | AA+GC+GR | Require
CO.Z3 | CO | M1 | Require
V1.Z1 | V1 | M1 | Require
V1.Z2 | V1 | M2 | Require
PO.Z1 | PO | M1 | Require
PO.Z2 | PO | M2 | Require
PO.Z3 | PO | V1(P) | Contain
# | Cat-2: WN-AC/AR related
Rule | L1 | L2 | Func | MIN | MAX | IP62 Rule Name
WN.W1 | WN |  | Wmin | 8 |  | ER0001
WN.S1 | WN | WN | Smin | 4 |  | ER0025
WN.N1 | WN | WN | Nmin | 7
WN.S2 | WN(R) | WN(M) | Smin | 9.5 |  | ER0111
WN.S3 | WN(C) | WN(M) | Smin | 12 |  | ER0130
WN.S4 | WN(R) | WN(C) | Smin | 9.5 |  | ER0132
WN.S5 | WN(R) | WN(R) | Smin | 8 |  | ER0122
WN.S6 | WN(C) | WN(C) | Smin | 12 |  | ER0129
WN.S7 | WN(M) | WN(M) | Smin | 12 |  | ER0104
WN.AP | WN | AP | Smin | 5 |  | ERWLMN01
WN.AN | WN | AN | Smin | 10 |  | ERWLMN03
AR.S1 | AR | AR | Smin | 4 |  | ERWLRR03
AR.WR | AR | WN(R) | Emin | 10 |  | ERWLRR02
AN.WR | AN | WN(R) | Emin | 10 |  | ERWLRR01
AR.AN | AR | AN | Smin | 4 |  | ERWLRR04
AC.W1 | AC |  | Rect | 28.5 | 120 | Table I-2-1
AC.S1 | AC | AC | Smin | 6.4
AC.WC | AC | WN(C) | Emin | 8
AN.WC | AN | WN(C) | Emin | 3 |  | ERCSIO04
AC.AN | AC | AN | Sfix | 2.8 | 2.8 | ERCSIO11
AC.GC | AC | GC | Efix | 1.4 | 1.4 | ERCSIO13
AC.R1 | AC | AN(C) | Donut | 0
GA.CX | GA(CX) | WN(C) | Smin | 1.5
# | Cat-3: AP/AN/DP/DN related
Rule | L1 | L2 | Func | MIN | MAX | IP62 Rule Name
AP.W1 | AP |  | Wmin | 1.4 |  | ER0004
AP.S1 | AP | AP | Smin | 1.4 |  | ER0028
AP.AN | AP | AN | Smin | 2.8 |  | ERWLMP04
AP.WM | PMOS | AP-GC | Wmin/max | 3.4 | 60 | Table I-2-1
AP.LM | PMOS | GC-AP | Lmin/max | 1 | 30 | Table I-2-1
AP.WN | AP | WN | Emin | 7 |  | ERWLMP02
DP.W1 | DP |  | Wmin | 3.6
DP.S1 | DP | DP | Smin | 1.4 |  | =AP.S1
DP.AP | DP | AP(M) | Smin | 2.8 |  | ERWLMP08
DP.AN | DP | AN | Smin | 2.8 |  | ERWLMP09
AN.W1 | AN |  | Wmin | 1.4 |  | ER0004
AN.S1 | AN | AN | Smin | 1.4 |  | ER0028
AN.AP | AN | AP | Smin | 2.8 |  | ERWLMN05
AN.WM | NMOS | AN-GC | Wmin/max | 3.4 | 60 | Table I-2-1
AN.LM | NMOS | GC-AN | Lmin/max | 1 | 30 | Table I-2-1
AN.WN | AN | WN(M) | Emin | 5 |  | ERWLMP03
DN.W1 | DN |  | Wmin | 3.6
DN.S1 | DN | DN | Smin | 1.4 |  | =AN.S1
DN.AP | DN | AP | Smin | 2.8 |  | ERWLMN10
DN.AN | DN | AN(M) | Smin | 2.8 |  | ERWLMN11
# | Cat-4: GC/CO related
Rule | L1 | L2 | Func | MIN | MAX | IP62 Rule Name
GC.W1 | GC |  | Wmin | 1 |  | ER0014
GC.S1 | GC | GC | Smin | 1.2 |  | ER0038
GC.GR | GC | GR | Smin | 1.2 |  | ER0038
GA.AP | GA | AP | Smin | 0.4 |  | ERWLMP07
GA.AN | GA | AN | Smin | 0.4 |  | ERWLMN09
GC.EP | AP | GC | Emin | 1.2 |  | ER0902/ERMP06/ERMPE02
GC.EN | AN | GC | Emin | 1.2 |  | ER0902/ERMN06/ERMNE02
GC.E2 | AM | GC | ECmin | 2.4 |  | ER0901
GA.BG | GA | BG | Prohibit |  |  | ER0419
GA.CO | GA | CO | Contain |  |  | ER0704
CO.W1 | CO |  | Rect | 1 | 97 | ER0020
CO.WM | CO(M) |  | Wfix | 1 | 1 | ER0020
CO.WB | CO(B) |  | Wfix | 1 | 1
CO.S1 | CO | CO | Smin | 1 |  | ER0044
CO.CL | CO(L) | CO | Smin | 1.6 |  | ER1303
CO.SM | CO(M) | CO(M) | Sfix | 1 | 1 | ERMP08/ERMN09
CO.WD | CO(D) |  | Wfix | 1.2 | 1.2 | ERDP05/ERDN05
CO.SD | CO(D) | CO | Smin | 1.2
CO.AD | CO(D) | AP+AN | Emin | 1.2 |  | ERDP24/ERDN23
CO.AP | CO | AP | Emin | 0.8 |  | ERMP10
CO.AN | CO | AN | Emin | 0.8 |  | ERMN11
CL.GC | CO(L) | GC+GR | Prohibit
CO.GG | CO(M) | GC | Sfix | 1 | 1 | ERMP12/ERMN12
CO.GC | CO | GC+GR | Emin | 0.8 |  | ER0050
# | Cat-5: AC/AR/GR related
Rule | L1 | L2 | Func | MIN | MAX | IP62 Rule Name
AR.W1 | RR | RR(W) | Wmin/max | 2.8 | 20 | Table I-2-1
AR.L1 | RR | RR(L) | Lmin/max | 13 | 100 | Table I-2-1
RR.SZ | RR | RROK | Contain |  |  | Valid width
RR.RT | RR |  | Rect
AR.GC | AR | GC | Sfix | 1 |  | ERRR15
AR.PW | GC(R) |  | Wmin | 2 |  | ERRR06
AR.XY | AR | Bevel | XYmin | 1
GC.AN | GC(R) | AN | Smin | ??? | ???
GC.R1 | AR | GC(R) | Donut | 0
GC.R2 | GC(R) | WN(R) | TieDown | 0 |  | ERRR37
GC.R3 | GC(RR) | CO | Prohibit |  |  | ERRR36
GR.W1 | RS | RS(W) | Wmin/max | 4 | 20 | Table I-2-1
GR.L1 | RS | RS(L) | Lmin/max | 20 | 100 | Table I-2-1
RS.SZ | RS | RSOK | Require |  |  | Valid width
RS.RT | RS |  | Rect
GR.S1 | RS | RS | Smin | 2 |  | ERRS04
GR.AP | GR | AP | Smin | 2.8 |  | Avoid MDP implant Errors
GR.AN | GR | AN | Smin | 2.8 |  | Avoid MDP implant Errors
CR.W1 | CO(RR) |  | Wmin | 1 |  | ERRR10
CR.W2 | CO(RRW) |  | Lmin/max | 1.6 | 17.6 | CO(L)
CR.W3 | CO(RRN) |  | Wfix | 1 | 1 | ERRR11
CR.AR | CO(RR) | AR | Emin | 0.8 |  | ERRR14
CR.AT | CO(RR) | AR(T) | Emin | 1.5 |  | ERRR08
CR.ASN | CO(RRN) | ARN(S) | Efix | 0.9 |  | ERRR14
CR.ASW | CO(RRW) | ARW(S) | Efix | 1.2 |  | ERRR13
CC.W1 | CO(C) |  | Wfix | 1.2 | 1.2 | ERCSIO01
CC.S1 | CO(C) | CO(C) | SFIX | 1.2 | 1.2 | ERCSIO14
CO.SC | CO(C) | CO | Smin | 1.2
CC.AC | CO(C) | AC | Emin | 2.9 |  | ERCSIO03
CC.AN | CO(C) | AN | Emin | 1.2 |  | ERCSIO02
CS.S1 | CO(RS) | CO(RS) | SFIX | 1 | 1
CO.GR | CO | GR | Emin | 0.8
CO.GS | CO(RSM) | GR(S) | Efix | 1.5 | 1.5
CO.RT | CO(RSM) |  | Rect
# | Cat-6: BEOL related
Rule | L1 | L2 | Func | MIN | MAX | IP62 Rule Name
M1.W1 | M1 |  | Wmin | 1.8 |  | ER0021
M1.W2 | M1(W) |  | WMIN | 10 |  | ER0021
M1.W3 | M1(I) |  | Wmax |  | 45 | ER1903
M1.S1 | M1 | M1 | Smin | 1.4 |  | ER0045
M1.SC | ANC | M1C | Smin/Smax | 10 | 10 | ERCSIO06
M1.CO | M1 | CO | Fmin | 0.8 |  | ER0051
M1.CC | M1 | CO(CC) | Fmin | 1.3 |  | ERCSIO05
M1.CL | M1 | CO(L) | Fmin | 1.2 |  | ER1305
M1.SW | M1(W) | M1 | Smin | 2 |  | ER1402
V1.W1 | V1(S) |  | Wfix | 1.4 | 1.4 | ER0022
V1.WP | V1(P) |  | Wmin | 60
V1.S1 | V1 | V1 | Smin | 1.5 |  | ER0046
V1.M1 | V1 | M1 | Emin | 1 |  | ER0052
V1.GA | V1 | GA | Smin | 1.2 |  | ER1508/ER1514
V1.CO | V1 | CO | Smin | 1 |  | ER1506
V1.CL | V1 | CO(L) | Smin | 1.4 |  | ER1507
M2.W1 | M2 |  | Wmin | 3 |  | ER0023
M2.W3 | M2(I) |  | Wmax |  | 45 | ER1904
M2.S1 | M2 | M2 | Smin | 2 |  | ER0047
M2.V1 | M2 | V1 | Fmin | 1 |  | ER0053
M1.SCR | M1(S) | M1 | Smin | 5 |  | ER1901
M2.SCR | M2(S) | M2 | Smin | 5 |  | ER1902
# | Cat-7: ESD related
Rule | L1 | L2 | Func | MIN | MAX | IP62 Rule Name
APE.WM | PMOSE | APE-GC | Wmin/max | 11 | 60 | Table I-2-1
APE.LM | PMOSE | GC-APE | Lmin/max | 2 | 30 | Table I-2-1
APE.AN | APE | AN | Smin | 10 |  | ERWLMPE15
APE.XY | APE | Bevel | XYmin | 1.4 |  | ERMPE06
APE.CO | APE | CO | Smin | 2 |  | ERWLMPE16
ANE.WM | NMOSE | ANE-GC | Wmin/max | 11 | 60 | Table I-2-1
ANE.LM | NMOSE | GC-ANE | Lmin/max | 2 | 30 | Table I-2-1
ANE.AP | ANE | AP | Smin | 10 |  | ERWLMN14
ANE.XY | ANE | Bevel | XYmin | 1.4 |  | ERMNE15
ANE.CO | ANE | CO | Smin | 2 |  | ERWLMN15
COE.W1 | CO(E) |  | Wfix | 3 | 3 | ERMPE12/ERMNE13
COE.S1 | CO(E) | CO | Smin | 1.6 |  | ERMPE13/ERMNE15
COE.SE | CO(E) | CO(E) | Sfix | 1.6 | 1.6
CDE.GC | CD(E) | GC | Sfix | 7 |  | ERMPE04/ERMNE08
CSE.GC | CS(E) | GC | Sfix | 3 |  | ERMPE03/ERMNE09
COE.AP | CO(E) | AP | Emin | 2.5 |  | ERMPE31
COE.AN | CO(E) | AN | Emin | 2.5 |  | ERMNE32
COE.APT | CO(E) | AP(T) | Emin | 4 |  | ERMPE05
COE.ANT | CO(E) | AN(T) | Emin | 4 |  | ERMNE10
# | Cat-8: PAD related
Rule | L1 | L2 | Func | MIN | MAX | IP62 Rule Name
PO.W1 | PO |  | Rect | 10 |  | ER0024
PO.S1 | PO | PO | Smin | 20 |  | ER0048
PP.W1 | PP |  | Wmin | 70 |  | ER1809
PP.S1 | PP | PP | Smin | 64 |  | ER1810
M1.PO | M1 | PO | Fmin | 5 |  | ER1703
M2.PO | M2 | PO | Fmin | 5 |  | ER1704
M1.V1P | M1 | V1(P) | Fmin | 15 |  | ER1811
M2.V1P | M2 | V1(P) | Fmin | 15 |  | ER1812
M1P.AA | M1(P) | AA | Smin | 14 |  | ER1808
M2P.AA | M2(P) | AA | Smin | 14 |  | ER1808
M1P.GA | M1(P) | GA | Smin | 14 |  | ER1807
M2P.GA | M2(P) | GA | Smin | 14 |  | ER1807
M1P.M1 | M1(P) | M1 | Smin | 14 |  | ER1801
M2P.M2 | M2(P) | M2 | Smin | 14 |  | ER1802
M1P.PE | M1(P) | M1 | Ext | 14 | 40 | ER1804
M2P.PE | M2(P) | M2 | Ext | 14 | 40 | ER1803
M2.PW | M2 |  | EXTW | 40 |  | ER1803
M1.PW | M2 |  | EXTW | 40 |  | ER1804
# | Cat-9: Electrical / Optional
Rule | L1 | L2 | Func | MIN | MAX | IP62 Rule Name
GC.ANT | GC |  | ANTE | 0
Function: Wmin/max: L1 Width min/max
Smin/max: L1 Space min/max (L1=L2)
Smin/max: L1 Separate L2 min/max
Emin/max: L1 Enclosed L2 min/max
Fmin/max: L1 Enclosing L2 min/max
Wfix: L1 Width equal
Sfix: Space equal
Nmin: L1 Notch min
Efix: Fixed enclosure
Donut: L1 Souuounded by L2
Prohibit: Must not overlap
Require: Must not be outside
Contain: Must contain
Rect: Must be a rectangle

## 20260819
# | Cat-1: Prohibited
Rule | L1 | L2 | Func | MIN | MAX | IP62 Rule Name
WN.Z1 | WN(R) | AP | Prohibit
WN.Z2 | WN(C) | AP | Prohibit
WN.Z3 | WN(C) | AR | Prohibit
CO.Z1 | CO | AA+GC+GR | Require
CO.Z3 | CO | M1 | Require
V1.Z1 | V1 | M1 | Require
V1.Z2 | V1 | M2 | Require
PO.Z1 | PO | M1 | Require
PO.Z2 | PO | M2 | Require
PO.Z3 | PO | V1(P) | Contain
# | Cat-2: WN-AC/AR related
Rule | L1 | L2 | Func | MIN | MAX | IP62 Rule Name
WN.W1 | WN |  | Wmin | 8 |  | ER0001
WN.S1 | WN | WN | Smin | 4 |  | ER0025
WN.N1 | WN | WN | Nmin | 7
WN.S2 | WN(R) | WN(M) | Smin | 9.5 |  | ER0111
WN.S3 | WN(C) | WN(M) | Smin | 12 |  | ER0130
WN.S4 | WN(R) | WN(C) | Smin | 9.5 |  | ER0132
WN.S5 | WN(R) | WN(R) | Smin | 8 |  | ER0122
WN.S6 | WN(C) | WN(C) | Smin | 12 |  | ER0129
WN.S7 | WN(M) | WN(M) | Smin | 12 |  | ER0104
WN.AP | WN | AP | Smin | 5 |  | ERWLMN01
WN.AN | WN | AN | Smin | 10 |  | ERWLMN03
AR.S1 | AR | AR | Smin | 4 |  | ERWLRR03
AR.WR | AR | WN(R) | Emin | 10 |  | ERWLRR02
AN.WR | AN | WN(R) | Emin | 10 |  | ERWLRR01
AR.AN | AR | AN | Smin | 4 |  | ERWLRR04
AC.W1 | AC |  | Rect | 28.5 | 120 | Table I-2-1
AC.S1 | AC | AC | Smin | 6.4
AC.WC | AC | WN(C) | Emin | 8
AN.WC | AN | WN(C) | Emin | 3 |  | ERCSIO04
AC.AN | AC | AN | Sfix | 2.8 | 2.8 | ERCSIO11
AC.GC | AC | GC | Efix | 1.4 | 1.4 | ERCSIO13
AC.R1 | AC | AN(C) | Donut | 0
# | Cat-3: AP/AN/DP/DN related
Rule | L1 | L2 | Func | MIN | MAX | IP62 Rule Name
AP.W1 | AP |  | Wmin | 1.4 |  | ER0004
AP.S1 | AP | AP | Smin | 1.4 |  | ER0028
AP.AN | AP | AN | Smin | 2.8 |  | ERWLMP04
AP.WM | PMOS | AP-GC | Wmin/max | 3.4 | 60 | Table I-2-1
AP.LM | PMOS | GC-AP | Lmin/max | 1 | 30 | Table I-2-1
AP.WN | AP | WN | Emin | 7 |  | ERWLMP02
DP.W1 | DP |  | Wmin | 3.6
DP.S1 | DP | DP | Smin | 1.4 |  | =AP.S1
DP.AP | DP | AP(M) | Smin | 2.8 |  | ERWLMP08
DP.AN | DP | AN | Smin | 2.8 |  | ERWLMP09
AN.W1 | AN |  | Wmin | 1.4 |  | ER0004
AN.S1 | AN | AN | Smin | 1.4 |  | ER0028
AN.AP | AN | AP | Smin | 2.8 |  | ERWLMN05
AN.WM | NMOS | AN-GC | Wmin/max | 3.4 | 60 | Table I-2-1
AN.LM | NMOS | GC-AN | Lmin/max | 1 | 30 | Table I-2-1
AN.WN | AN | WN(M) | Emin | 5 |  | ERWLMP03
DN.W1 | DN |  | Wmin | 3.6
DN.S1 | DN | DN | Smin | 1.4 |  | =AN.S1
DN.AP | DN | AP | Smin | 2.8 |  | ERWLMN10
DN.AN | DN | AN(M) | Smin | 2.8 |  | ERWLMN11
# | Cat-4: GC/CO related
Rule | L1 | L2 | Func | MIN | MAX | IP62 Rule Name
GC.W1 | GC |  | Wmin | 1 |  | ER0014
GC.S1 | GC | GC | Smin | 1.2 |  | ER0038
GC.GR | GC | GR | Smin | 1.2 |  | ER0038
GA.AP | GA | AP | Smin | 0.4 |  | ERWLMP07
GA.AN | GA | AN | Smin | 0.4 |  | ERWLMN09
GC.EP | AP | GC | Emin | 1.2 |  | ER0902/ERMP06/ERMPE02
GC.EN | AN | GC | Emin | 1.2 |  | ER0902/ERMN06/ERMNE02
GC.E2 | AM | GC | ECmin | 2.4 |  | ER0901
GA.BG | GA | BG | Prohibit |  |  | ER0419
GA.CO | GA | CO | Contain |  |  | ER0704
CO.W1 | CO |  | Rect | 1 | 97 | ER0020
CO.WM | CO(M) |  | Wfix | 1 | 1 | ER0020
CO.WB | CO(B) |  | Wfix | 1 | 1
CO.S1 | CO | CO | Smin | 1 |  | ER0044
CO.CL | CO(L) | CO | Smin | 1.6 |  | ER1303
CO.SM | CO(M) | CO(M) | Sfix | 1 | 1 | ERMP08/ERMN09
CO.WD | CO(D) |  | Wfix | 1.2 | 1.2 | ERDP05/ERDN05
CO.SD | CO(D) | CO | Smin | 1.2
CO.AD | CO(D) | AP+AN | Emin | 1.2 |  | ERDP24/ERDN23
CO.AP | CO | AP | Emin | 0.8 |  | ERMP10
CO.AN | CO | AN | Emin | 0.8 |  | ERMN11
CL.GC | CO(L) | GC+GR | Prohibit
CO.GG | CO(M) | GC | Sfix | 1 | 1 | ERMP12/ERMN12
CO.GC | CO | GC+GR | Emin | 0.8 |  | ER0050
# | Cat-5: AC/AR/GR related
Rule | L1 | L2 | Func | MIN | MAX | IP62 Rule Name
AR.W1 | RR | RR(W) | Wmin/max | 2.8 | 20 | Table I-2-1
AR.L1 | RR | RR(L) | Lmin/max | 13 | 100 | Table I-2-1
RR.SZ | RR | RROK | Contain |  |  | Valid width
RR.RT | RR |  | Rect
AR.GC | AR | GC | Sfix | 1 |  | ERRR15
AR.PW | GC(R) |  | Wmin | 2 |  | ERRR06
AR.XY | AR | Bevel | XYmin | 1
GC.AN | GC(R) | AN | Smin | ??? | ???
GC.R1 | AR | GC(R) | Donut | 0
GC.R2 | GC(R) | WN(R) | TieDown | 0
GR.W1 | RS | RS(W) | Wmin/max | 4 | 20 | Table I-2-1
GR.L1 | RS | RS(L) | Lmin/max | 20 | 100 | Table I-2-1
RS.SZ | RS | RSOK | Require |  |  | Valid width
RS.RT | RS |  | Rect
GR.S1 | RS | RS | Smin | 2 |  | ERRS04
GR.AP | GR | AP | Smin | 2.8 |  | Avoid MDP implant Errors
GR.AN | GR | AN | Smin | 2.8 |  | Avoid MDP implant Errors
CR.W1 | CO(RR) |  | Wmin | 1 |  | ERRR10
CR.W2 | CO(RRW) |  | Lmin/max | 1.6 | 17.6 | CO(L)
CR.W3 | CO(RRN) |  | Wfix | 1 | 1 | ERRR11
CR.AR | CO(RR) | AR | Emin | 0.8 |  | ERRR14
CR.AT | CO(RR) | AR(T) | Emin | 1.5 |  | ERRR08
CR.ASN | CO(RRN) | ARN(S) | Efix | 0.9 |  | ERRR14
CR.ASW | CO(RRW) | ARW(S) | Efix | 1.2 |  | ERRR13
CC.W1 | CO(C) |  | Wfix | 1.2 | 1.2 | ERCSIO01
CC.S1 | CO(C) | CO(C) | SFIX | 1.2 | 1.2 | ERCSIO14
CO.SC | CO(C) | CO | Smin | 1.2
CC.AC | CO(C) | AC | Emin | 2.9 |  | ERCSIO03
CC.AN | CO(C) | AN | Emin | 1.2 |  | ERCSIO02
CS.S1 | CO(RS) | CO(RS) | SFIX | 1 | 1
CO.GR | CO | GR | Emin | 0.8
CO.GS | CO(RSM) | GR(S) | Efix | 1.5 | 1.5
CO.RT | CO(RSM) |  | Rect
# | Cat-6: BEOL related
Rule | L1 | L2 | Func | MIN | MAX | IP62 Rule Name
M1.W1 | M1 |  | Wmin | 1.8 |  | ER0021
M1.W2 | M1(W) |  | WMIN | 10 |  | ER0021
M1.W3 | M1(I) |  | Wmax |  | 45 | ER1903
M1.S1 | M1 | M1 | Smin | 1.4 |  | ER0045
M1.SC | ANC | M1C | Smin/Smax | 10 | 10 | ERCSIO06
M1.CO | M1 | CO | Fmin | 0.8 |  | ER0051
M1.CC | M1 | CO(CC) | Fmin | 1.3 |  | ERCSIO05
M1.CL | M1 | CO(L) | Fmin | 1.2 |  | ER1305
M1.SW | M1(W) | M1 | Smin | 2 |  | ER1402
V1.W1 | V1(S) |  | Wfix | 1.4 | 1.4 | ER0022
V1.WP | V1(P) |  | Wmin | 60
V1.S1 | V1 | V1 | Smin | 1.5 |  | ER0046
V1.M1 | V1 | M1 | Emin | 1 |  | ER0052
V1.GA | V1 | GA | Smin | 1.2 |  | ER1508/ER1514
V1.CO | V1 | CO | Smin | 1 |  | ER1506
V1.CL | V1 | CO(L) | Smin | 1.4 |  | ER1507
M2.W1 | M2 |  | Wmin | 3 |  | ER0023
M2.W3 | M2(I) |  | Wmax |  | 45 | ER1904
M2.S1 | M2 | M2 | Smin | 2 |  | ER0047
M2.V1 | M2 | V1 | Fmin | 1 |  | ER0053
M1.SCR | M1(S) | M1 | Smin | 5 |  | ER1901
M2.SCR | M2(S) | M2 | Smin | 5 |  | ER1902
# | Cat-7: ESD related
Rule | L1 | L2 | Func | MIN | MAX | IP62 Rule Name
APE.WM | PMOSE | APE-GC | Wmin/max | 11 | 60 | Table I-2-1
APE.LM | PMOSE | GC-APE | Lmin/max | 2 | 30 | Table I-2-1
APE.AN | APE | AN | Smin | 10 |  | ERWLMPE15
APE.XY | APE | Bevel | XYmin | 1.4 |  | ERMPE06
APE.CO | APE | CO | Smin | 2 |  | ERWLMPE16
ANE.WM | NMOSE | ANE-GC | Wmin/max | 11 | 60 | Table I-2-1
ANE.LM | NMOSE | GC-ANE | Lmin/max | 2 | 30 | Table I-2-1
ANE.AP | ANE | AP | Smin | 10 |  | ERWLMN14
ANE.XY | ANE | Bevel | XYmin | 1.4 |  | ERMNE15
ANE.CO | ANE | CO | Smin | 2 |  | ERWLMN15
COE.W1 | CO(E) |  | Wfix | 3 | 3 | ERMPE12/ERMNE13
COE.S1 | CO(E) | CO | Smin | 1.6 |  | ERMPE13/ERMNE15
COE.SE | CO(E) | CO(E) | Sfix | 1.6 | 1.6
CDE.GC | CD(E) | GC | Sfix | 7 |  | ERMPE04/ERMNE08
CSE.GC | CS(E) | GC | Sfix | 3 |  | ERMPE03/ERMNE09
COE.AP | CO(E) | AP | Emin | 2.5 |  | ERMPE31
COE.AN | CO(E) | AN | Emin | 2.5 |  | ERMNE32
COE.APT | CO(E) | AP(T) | Emin | 4 |  | ERMPE05
COE.ANT | CO(E) | AN(T) | Emin | 4 |  | ERMNE10
# | Cat-8: PAD related
Rule | L1 | L2 | Func | MIN | MAX | IP62 Rule Name
PO.W1 | PO |  | Rect | 10 |  | ER0024
PO.S1 | PO | PO | Smin | 20 |  | ER0048
PP.W1 | PP |  | Wmin | 70 |  | ER1809
PP.S1 | PP | PP | Smin | 64 |  | ER1810
M1.PO | M1 | PO | Fmin | 10 |  | ER1703
M2.PO | M2 | PO | Fmin | 10 |  | ER1704
M1.V1P | M1 | V1(P) | Fmin | 15 |  | ER1811
M2.V1P | M2 | V1(P) | Fmin | 15 |  | ER1812
M1P.AA | M1(P) | AA | Smin | 14 |  | ER1808
M2P.AA | M2(P) | AA | Smin | 14 |  | ER1808
M1P.GA | M1(P) | GA | Smin | 14 |  | ER1807
M2P.GA | M2(P) | GA | Smin | 14 |  | ER1807
M1P.M1 | M1(P) | M1 | Smin | 14 |  | ER1801
M2P.M2 | M2(P) | M2 | Smin | 14 |  | ER1802
M1P.PE | M1(P) | M1 | Ext | 14 | 40 | ER1804
M2P.PE | M2(P) | M2 | Ext | 14 | 40 | ER1803
M2.PW | M2 |  | EXTW | 40 |  | ER1803
M1.PW | M2 |  | EXTW | 40 |  | ER1804
# | Cat-9: Electrical / Optional
Rule | L1 | L2 | Func | MIN | MAX | IP62 Rule Name
GC.ANT | GC |  | ANTE | 0
Function: Wmin/max: L1 Width min/max
Smin/max: L1 Space min/max (L1=L2)
Smin/max: L1 Separate L2 min/max
Emin/max: L1 Enclosed L2 min/max
Fmin/max: L1 Enclosing L2 min/max
Wfix: L1 Width equal
Sfix: Space equal
Nmin: L1 Notch min
Efix: Fixed enclosure
Donut: L1 Souuounded by L2
Prohibit: Must not overlap
Require: Must not be outside
Contain: Must contain
Rect: Must be a rectangle

## 20260817
# | Cat-1: Prohibited
Rule | L1 | L2 | Func | MIN | MAX | IP62 Rule Name
WN.Z1 | WN(R) | AP | Prohibit
WN.Z2 | WN(C) | AP | Prohibit
WN.Z3 | WN(C) | AR | Prohibit
CO.Z1 | CO | AA+GC+GR | Require
CO.Z3 | CO | M1 | Require
V1.Z1 | V1 | M1 | Require
V1.Z2 | V1 | M2 | Require
PO.Z1 | PO | M1 | Require
PO.Z2 | PO | M2 | Require
PO.Z3 | PO | V1(P) | Contain
# | Cat-2: WN-AC/AR related
Rule | L1 | L2 | Func | MIN | MAX | IP62 Rule Name
WN.W1 | WN |  | Wmin | 8 |  | ER0001
WN.S1 | WN | WN | Smin | 4 |  | ER0025
WN.N1 | WN | WN | Nmin | 7
WN.S2 | WN(R) | WN(M) | Smin | 9.5 |  | ER0111
WN.S3 | WN(C) | WN(M) | Smin | 12 |  | ER0130
WN.S4 | WN(R) | WN(C) | Smin | 9.5 |  | ER0132
WN.S5 | WN(R) | WN(R) | Smin | 8 |  | ER0122
WN.S6 | WN(C) | WN(C) | Smin | 12 |  | ER0129
WN.S7 | WN(M) | WN(M) | Smin | 12 |  | ER0104
WN.AP | WN | AP | Smin | 5 |  | ERWLMN01
WN.AN | WN | AN | Smin | 10 |  | ERWLMN03
AR.S1 | AR | AR | Smin | 4 |  | ERWLRR03
AR.WR | AR | WN(R) | Emin | 10 |  | ERWLRR02
AN.WR | AN | WN(R) | Emin | 5 |  | ERWLRR01
AR.AN | AR | AN | Smin | 4 |  | ERWLRR04
AC.W1 | AC |  | Rect | 28.5 | 120 | Table I-2-1
AC.S1 | AC | AC | Smin | 6.4
AC.WC | AC | WN(C) | Emin | 8
AN.WC | AN | WN(C) | Emin | 3 |  | ERCSIO04
AC.AN | AC | AN | Sfix | 2.8 | 2.8 | ERCSIO11
AC.GC | AC | GC | Efix | 1.4 | 1.4 | ERCSIO13
AC.R1 | AC | AN(C) | Donut | 0
# | Cat-3: AP/AN/DP/DN related
Rule | L1 | L2 | Func | MIN | MAX | IP62 Rule Name
AP.W1 | AP |  | Wmin | 1.4 |  | ER0004
AP.S1 | AP | AP | Smin | 1.4 |  | ER0028
AP.AN | AP | AN | Smin | 2.8 |  | ERWLMP04
AP.WM | PMOS | AP-GC | Wmin/max | 3.4 | 60 | Table I-2-1
AP.LM | PMOS | GC-AP | Lmin/max | 1 | 30 | Table I-2-1
AP.WN | AP | WN | Emin | 7 |  | ERWLMP02
DP.W1 | DP |  | Wmin | 3.6
DP.S1 | DP | DP | Smin | 1.4 |  | =AP.S1
DP.AP | DP | AP(M) | Smin | 2.8 |  | ERWLMP08
DP.AN | DP | AN | Smin | 2.8 |  | ERWLMP09
AN.W1 | AN |  | Wmin | 1.4 |  | ER0004
AN.S1 | AN | AN | Smin | 1.4 |  | ER0028
AN.AP | AN | AP | Smin | 2.8 |  | ERWLMN05
AN.WM | NMOS | AN-GC | Wmin/max | 3.4 | 60 | Table I-2-1
AN.LM | NMOS | GC-AN | Lmin/max | 1 | 30 | Table I-2-1
AN.WN | AN | WN(M) | Emin | 5 |  | ERWLMP03
DN.W1 | DN |  | Wmin | 3.6
DN.S1 | DN | DN | Smin | 1.4 |  | =AN.S1
DN.AP | DN | AP | Smin | 2.8 |  | ERWLMN10
DN.AN | DN | AN(M) | Smin | 2.8 |  | ERWLMN11
# | Cat-4: GC/CO related
Rule | L1 | L2 | Func | MIN | MAX | IP62 Rule Name
GC.W1 | GC |  | Wmin | 1 |  | ER0014
GC.S1 | GC | GC | Smin | 1.2 |  | ER0038
GC.GR | GC | GR | Smin | 1.2 |  | ER0038
GA.AP | GA | AP | Smin | 0.4 |  | ERWLMP07
GA.AN | GA | AN | Smin | 0.4 |  | ERWLMN09
GC.EP | AP | GC | Emin | 1.2 |  | ER0902/ERMP06/ERMPE02
GC.EN | AN | GC | Emin | 1.2 |  | ER0902/ERMN06/ERMNE02
GC.E2 | AM | GC | ECmin | 2.4 |  | ER0901
GA.BG | GA | BG | Prohibit |  |  | ER0419
GA.CO | GA | CO | Contain |  |  | ER0704
CO.W1 | CO |  | Rect | 1 | 97 | ER0020
CO.WM | CO(M) |  | Wfix | 1 | 1 | ER0020
CO.WB | CO(B) |  | Wfix | 1 | 1
CO.S1 | CO | CO | Smin | 1 |  | ER0044
CO.CL | CO(L) | CO | Smin | 1.6 |  | ER1303
CO.SM | CO(M) | CO(M) | Sfix | 1 | 1 | ERMP08/ERMN09
CO.WD | CO(D) |  | Wfix | 1.2 | 1.2 | ERDP05/ERDN05
CO.SD | CO(D) | CO | Smin | 1.2
CO.AD | CO(D) | AP+AN | Emin | 1.2 |  | ERDP24/ERDN23
CO.AP | CO | AP | Emin | 0.8 |  | ERMP10
CO.AN | CO | AN | Emin | 0.8 |  | ERMN11
CL.GC | CO(L) | GC+GR | Prohibit
CO.GG | CO(M) | GC | Sfix | 1 | 1 | ERMP12/ERMN12
CO.GC | CO | GC+GR | Emin | 0.8 |  | ER0050
# | Cat-5: AC/AR/GR related
Rule | L1 | L2 | Func | MIN | MAX | IP62 Rule Name
AR.W1 | RR | RR(W) | Wmin/max | 2.8 | 20 | Table I-2-1
AR.L1 | RR | RR(L) | Lmin/max | 13 | 100 | Table I-2-1
RR.SZ | RR | RROK | Contain |  |  | Valid width
RR.RT | RR |  | Rect
AR.GC | AR | GC | Sfix | 1 |  | ERRR15
AR.PW | GC(R) |  | Wmin | 2 |  | ERRR06
AR.XY | AR | Bevel | XYmin | 1
GC.AN | GC(R) | AN | Smin | ??? | ???
GC.R1 | AR | GC(R) | Donut | 0
GC.R2 | GC(R) | WN(R) | TieDown | 0
GR.W1 | RS | RS(W) | Wmin/max | 4 | 20 | Table I-2-1
GR.L1 | RS | RS(L) | Lmin/max | 20 | 100 | Table I-2-1
RS.SZ | RS | RSOK | Require |  |  | Valid width
RS.RT | RS |  | Rect
GR.S1 | RS | RS | Smin | 2 |  | ERRS04
CR.W1 | CO(RR) |  | Wmin | 1 |  | ERRR10
CR.W2 | CO(RRW) |  | Lmin/max | 1.6 | 17.6 | CO(L)
CR.W3 | CO(RRN) |  | Wfix | 1 | 1 | ERRR11
CR.AR | CO(RR) | AR | Emin | 0.8 |  | ERRR14
CR.AT | CO(RR) | AR(T) | Emin | 1.5 |  | ERRR08
CR.ASN | CO(RRN) | ARN(S) | Efix | 0.9 |  | ERRR14
CR.ASW | CO(RRW) | ARW(S) | Efix | 1.2 |  | ERRR13
CC.W1 | CO(C) |  | Wfix | 1.2 | 1.2 | ERCSIO01
CC.S1 | CO(C) | CO(C) | SFIX | 1.2 | 1.2 | ERCSIO14
CO.SC | CO(C) | CO | Smin | 1.2
CC.AC | CO(C) | AC | Emin | 2.9 |  | ERCSIO03
CC.AN | CO(C) | AN | Emin | 1.2 |  | ERCSIO02
CS.S1 | CO(RS) | CO(RS) | SFIX | 1 | 1
CO.GR | CO | GR | Emin | 0.8
CO.GS | CO(RSM) | GR(S) | Efix | 1.5 | 1.5
CO.RT | CO(RSM) |  | Rect
# | Cat-6: BEOL related
Rule | L1 | L2 | Func | MIN | MAX | IP62 Rule Name
M1.W1 | M1 |  | Wmin | 1.8 |  | ER0021
M1.W2 | M1(W) |  | WMIN | 10 |  | ER0021
M1.W3 | M1(I) |  | Wmax |  | 45 | ER1903
M1.S1 | M1 | M1 | Smin | 1.4 |  | ER0045
M1.SC | ANC | M1C | Smin/Smax | 10 | 10 | ERCSIO06
M1.CO | M1 | CO | Fmin | 0.8 |  | ER0051
M1.CC | M1 | CO(CC) | Fmin | 1.3 |  | ERCSIO05
M1.CL | M1 | CO(L) | Fmin | 1.2 |  | ER1305
M1.SW | M1(W) | M1 | Smin | 2 |  | ER1402
V1.W1 | V1 |  | Wfix | 1.4 | 1.4 | ER0022
V1.S1 | V1 | V1 | Smin | 1.5 |  | ER0046
V1.M1 | V1 | M1 | Emin | 1 |  | ER0052
V1.GA | V1 | GA | Smin | 1.2 |  | ER1508/ER1514
V1.CO | V1 | CO | Smin | 1 |  | ER1506
V1.CL | V1 | CO(L) | Smin | 1.4 |  | ER1507
M2.W1 | M2 |  | Wmin | 3 |  | ER0023
M2.W3 | M2(I) |  | Wmax |  | 45 | ER1904
M2.S1 | M2 | M2 | Smin | 2 |  | ER0047
M2.V1 | M2 | V1 | Fmin | 1 |  | ER0053
M1.SCR | M1(S) | M1 | Smin | 5 |  | ER1901
M2.SCR | M2(S) | M2 | Smin | 5 |  | ER1902
# | Cat-7: ESD related
Rule | L1 | L2 | Func | MIN | MAX | IP62 Rule Name
APE.WM | PMOSE | APE-GC | Wmin/max | 11 | 60 | Table I-2-1
APE.LM | PMOSE | GC-APE | Lmin/max | 2 | 30 | Table I-2-1
APE.AN | APE | AN | Smin | 10 |  | ERWLMPE15
APE.XY | APE | Bevel | XYmin | 1.4 |  | ERMPE06
APE.CO | APE | CO | Smin | 2 |  | ERWLMPE16
ANE.WM | NMOSE | ANE-GC | Wmin/max | 11 | 60 | Table I-2-1
ANE.LM | NMOSE | GC-ANE | Lmin/max | 2 | 30 | Table I-2-1
ANE.AP | ANE | AP | Smin | 10 |  | ERWLMN14
ANE.XY | ANE | Bevel | XYmin | 1.4 |  | ERMNE15
ANE.CO | ANE | CO | Smin | 2 |  | ERWLMN15
COE.W1 | CO(E) |  | Wfix | 3 | 3 | ERMPE12/ERMNE13
COE.S1 | CO(E) | CO | Smin | 1.6 |  | ERMPE13/ERMNE15
COE.SE | CO(E) | CO(E) | Sfix | 1.6 | 1.6
CDE.GC | CD(E) | GC | Sfix | 7 |  | ERMPE04/ERMNE08
CSE.GC | CS(E) | GC | Sfix | 3 |  | ERMPE03/ERMNE09
COE.AP | CO(E) | AP | Emin | 2.5 |  | ERMPE31
COE.AN | CO(E) | AN | Emin | 2.5 |  | ERMNE32
COE.APT | CO(E) | AP(T) | Emin | 4 |  | ERMPE05
COE.ANT | CO(E) | AN(T) | Emin | 4 |  | ERMNE10
# | Cat-8: PAD related
Rule | L1 | L2 | Func | MIN | MAX | IP62 Rule Name
PO.W1 | PO |  | Rect | 10 |  | ER0024
PO.S1 | PO | PO | Smin | 20 |  | ER0048
PP.W1 | PP |  | Wmin | 70 |  | ER1809
PP.S1 | PP | PP | Smin | 64 |  | ER1810
M1.PO | M1 | PO | Fmin | 5 |  | ER1703
M2.PO | M2 | PO | Fmin | 5 |  | ER1704
M1.V1P | M1 | V1(P) | Fmin | 15 |  | ER1811
M2.V1P | M2 | V1(P) | Fmin | 15 |  | ER1812
M1P.AA | M1(P) | AA | Smin | 14 |  | ER1808
M2P.AA | M2(P) | AA | Smin | 14 |  | ER1808
M1P.GA | M1(P) | GA | Smin | 14 |  | ER1807
M2P.GA | M2(P) | GA | Smin | 14 |  | ER1807
M1P.M1 | M1(P) | M1 | Smin | 14 |  | ER1801
M2P.M2 | M2(P) | M2 | Smin | 14 |  | ER1802
M1P.PE | M1(P) | M1 | Ext | 14 | 40 | ER1804
M2P.PE | M2(P) | M2 | Ext | 14 | 40 | ER1803
M2.PW | M2 |  | EXTW | 40 |  | ER1803
M1.PW | M2 |  | EXTW | 40 |  | ER1804
# | Cat-9: Electrical / Optional
Rule | L1 | L2 | Func | MIN | MAX | IP62 Rule Name
GC.ANT | GC |  | ANTE | 0
Function: Wmin/max: L1 Width min/max
Smin/max: L1 Space min/max (L1=L2)
Smin/max: L1 Separate L2 min/max
Emin/max: L1 Enclosed L2 min/max
Fmin/max: L1 Enclosing L2 min/max
Wfix: L1 Width equal
Sfix: Space equal
Nmin: L1 Notch min
Efix: Fixed enclosure
Donut: L1 Souuounded by L2
Prohibit: Must not overlap
Require: Must not be outside
Contain: Must contain
Rect: Must be a rectangle

## 20260803
# | Cat-1: Prohibited
Rule | L1 | L2 | Func | MIN | MAX | IP62 Rule Name
WN.Z1 | WN(R) | AP | Prohibit
WN.Z2 | WN(C) | AP | Prohibit
WN.Z3 | WN(C) | AR | Prohibit
CO.Z1 | CO | AA+GC+GR | Require
CO.Z3 | CO | M1 | Require
V1.Z1 | V1 | M1 | Require
V1.Z2 | V1 | M2 | Require
PO.Z1 | PO | M1 | Require
PO.Z2 | PO | M2 | Require
PO.Z3 | PO | V1(P) | Contain
# | Cat-2: WN-AC/AR related
Rule | L1 | L2 | Func | MIN | MAX | IP62 Rule Name
WN.W1 | WN |  | Wmin | 8 |  | ER0001
WN.S1 | WN | WN | Smin | 4 |  | ER0025
WN.N1 | WN | WN | Nmin | 7
WN.S2 | WN(R) | WN(M) | Smin | 9.5 |  | ER0111
WN.S3 | WN(C) | WN(M) | Smin | 12 |  | ER0130
WN.S4 | WN(R) | WN(C) | Smin | 9.5 |  | ER0132
WN.S5 | WN(R) | WN(R) | Smin | 8 |  | ER0122
WN.S6 | WN(C) | WN(C) | Smin | 12 |  | ER0129
WN.S7 | WN(M) | WN(M) | Smin | 12 |  | ER0104
WN.AP | WN | AP | Smin | 5 |  | ERWLMN01
WN.AN | WN | AN | Smin | 10 |  | ERWLMN03
AR.S1 | AR | AR | Smin | 4 |  | ERWLRR03
AR.WR | AR | WN(R) | Emin | 10 |  | ERWLRR02
AN.WR | AN | WN(R) | Emin | 5 |  | ERWLRR01
AR.AN | AR | AN | Smin | 4 |  | ERWLRR04
AC.W1 | AC |  | Rect | 28.5 | 120 | Table I-2-1
AC.S1 | AC | AC | Smin | 6.4
AC.WC | AC | WN(C) | Emin | 8
AN.WC | AN | WN(C) | Emin | 3 |  | ERCSIO04
AC.AN | AC | AN | Sfix | 2.8 | 2.8 | ERCSIO11
AC.GC | AC | GC | Efix | 1.4 | 1.4 | ERCSIO13
AC.R1 | AC | AN(C) | Donut | 0
# | Cat-3: AP/AN/DP/DN related
Rule | L1 | L2 | Func | MIN | MAX | IP62 Rule Name
AP.W1 | AP |  | Wmin | 1.4 |  | ER0004
AP.S1 | AP | AP | Smin | 1.4 |  | ER0028
AP.AN | AP | AN | Smin | 2.8 |  | ERWLMP04
AP.WM | PMOS | AP-GC | Wmin/max | 3.4 | 60 | Table I-2-1
AP.LM | PMOS | GC-AP | Lmin/max | 1 | 30 | Table I-2-1
AP.WN | AP | WN | Emin | 7 |  | ERWLMP02
DP.W1 | DP |  | Wmin | 3.6
DP.S1 | DP | DP | Smin | 1.4 |  | =AP.S1
DP.AP | DP | AP(M) | Smin | 2.8 |  | ERWLMP08
DP.AN | DP | AN | Smin | 2.8 |  | ERWLMP09
AN.W1 | AN |  | Wmin | 1.4 |  | ER0004
AN.S1 | AN | AN | Smin | 1.4 |  | ER0028
AN.AP | AN | AP | Smin | 2.8 |  | ERWLMN05
AN.WM | NMOS | AN-GC | Wmin/max | 3.4 | 60 | Table I-2-1
AN.LM | NMOS | GC-AN | Lmin/max | 1 | 30 | Table I-2-1
AN.WN | AN | WN(M) | Emin | 5 |  | ERWLMP03
DN.W1 | DN |  | Wmin | 3.6
DN.S1 | DN | DN | Smin | 1.4 |  | =AN.S1
DN.AP | DN | AP | Smin | 2.8 |  | ERWLMN10
DN.AN | DN | AN(M) | Smin | 2.8 |  | ERWLMN11
# | Cat-4: GC/CO related
Rule | L1 | L2 | Func | MIN | MAX | IP62 Rule Name
GC.W1 | GC |  | Wmin | 1 |  | ER0014
GC.S1 | GC | GC | Smin | 1.2 |  | ER0038
GC.GR | GC | GR | Smin | 1.2 |  | ER0038
GA.AP | GA | AP | Smin | 0.4 |  | ERWLMP07
GA.AN | GA | AN | Smin | 0.4 |  | ERWLMN09
GC.EP | AP | GC | Emin | 1.2 |  | ERMP06/ERMPE02
GC.EN | AN | GC | Emin | 1.2 |  | ERMN06/ERMNE02
GA.BG | GA | BG | Prohibit |  |  | ER0419
GA.CO | GA | CO | Contain |  |  | ER0704
CO.W1 | CO |  | Rect | 1 | 97 | ER0020
CO.WM | CO(M) |  | Wfix | 1 | 1 | ER0020
CO.WB | CO(B) |  | Wfix | 1 | 1
CO.S1 | CO | CO | Smin | 1 |  | ER0044
CO.CL | CO(L) | CO | Smin | 1.6 |  | ER1303
CO.SM | CO(M) | CO(M) | Sfix | 1 | 1 | ERMP08/ERMN09
CO.WD | CO(D) |  | Wfix | 1.2 | 1.2 | ERDP05/ERDN05
CO.SD | CO(D) | CO | Smin | 1.2
CO.AD | CO(D) | AP+AN | Emin | 1.2 |  | ERDP24/ERDN23
CO.AP | CO | AP | Emin | 0.8 |  | ERMP10
CO.AN | CO | AN | Emin | 0.8 |  | ERMN11
CL.GC | CO(L) | GC+GR | Prohibit
CO.GG | CO(M) | GC | Sfix | 1 | 1 | ERMP12/ERMN12
CO.GC | CO | GC+GR | Emin | 0.8 |  | ER0050
# | Cat-5: AC/AR/GR related
Rule | L1 | L2 | Func | MIN | MAX | IP62 Rule Name
AR.W1 | RR | RR(W) | Wmin/max | 2.8 | 20 | Table I-2-1
AR.L1 | RR | RR(L) | Lmin/max | 13 | 100 | Table I-2-1
RR.SZ | RR | RROK | Contain |  |  | Valid width
RR.RT | RR |  | Rect
AR.GC | GC | AR | Smin | 1 |  | ERRR15
AR.PW | GC(R) |  | Wmin | 2 |  | ERRR06
AR.XY | AR | Bevel | XYmin | 1
GC.AN | GC(R) | AN | Smin | ??? | ???
GC.R1 | AR | GC(R) | Donut | 0
GC.R2 | GC(R) | WN(R) | TieDown | 0
GR.W1 | RS | RS(W) | Wmin/max | 4 | 20 | Table I-2-1
GR.L1 | RS | RS(L) | Lmin/max | 20 | 100 | Table I-2-1
RS.SZ | RS | RSOK | Require |  |  | Valid width
RS.RT | RS |  | Rect
GR.S1 | RS | RS | Smin | 2 |  | ERRS04
CR.W1 | CO(RR) |  | Wmin | 1 |  | ERRR10
CR.W2 | CO(RRW) |  | Lmin/max | 1.6 | 17.6 | CO(L)
CR.W3 | CO(RRN) |  | Wfix | 1 | 1 | ERRR11
CR.AR | CO(RR) | AR | Emin | 0.8 |  | ERRR14
CR.AT | CO(RR) | AR(T) | Emin | 1.5 |  | ERRR08
CR.ASN | CO(RRN) | ARN(S) | Efix | 0.9 |  | ERRR14
CR.ASW | CO(RRW) | ARW(S) | Efix | 1.2 |  | ERRR13
CC.W1 | CO(C) |  | Wfix | 1.2 | 1.2 | ERCSIO01
CC.S1 | CO(C) | CO(C) | SFIX | 1.2 | 1.2 | ERCSIO14
CO.SC | CO(C) | CO | Smin | 1.2
CC.AC | CO(C) | AC | Emin | 2.9 |  | ERCSIO03
CC.AN | CO(C) | AN | Emin | 1.2 |  | ERCSIO02
CS.S1 | CO(RS) | CO(RS) | SFIX | 1 | 1
CO.GR | CO | GR | Emin | 0.8
CO.GS | CO(RSM) | GR(S) | Efix | 1.5 | 1.5
CO.RT | CO(RSM) |  | Rect
# | Cat-6: BEOL related
Rule | L1 | L2 | Func | MIN | MAX | IP62 Rule Name
M1.W1 | M1 |  | Wmin | 1.8 |  | ER0021
M1.W2 | M1(W) |  | WMIN | 10 |  | ER0021
M1.W3 | M1(I) |  | Wmax |  | 45 | ER1903
M1.S1 | M1 | M1 | Smin | 1.4 |  | ER0045
M1.SC | M1(C) | M1(C) | Smin/Smax | 10 | 10 | ERCSIO06
M1.CO | M1 | CO | Fmin | 0.8 |  | ER0051
M1.CC | M1 | CO(CC) | Fmin | 1.3 |  | ERCSIO02
M1.CL | M1 | CO(L) | Fmin | 1.2 |  | ER1305
M1.SW | M1(W) | M1 | Smin | 2 |  | ER1402
V1.W1 | V1 |  | Wfix | 1.4 | 1.4 | ER0022
V1.S1 | V1 | V1 | Smin | 1.5 |  | ER0046
V1.M1 | V1 | M1 | Emin | 1 |  | ER0052
V1.GA | V1 | GA | Smin | 1.2 |  | ER1508/ER1514
V1.CO | V1 | CO | Smin | 1 |  | ER1506
V1.CL | V1 | CO(L) | Smin | 1.4 |  | ER1507
M2.W1 | M2 |  | Wmin | 3 |  | ER0023
M2.W3 | M2(I) |  | Wmax |  | 45 | ER1904
M2.S1 | M2 | M2 | Smin | 2 |  | ER0047
M2.V1 | M2 | V1 | Fmin | 1 |  | ER0053
# | Cat-7: ESD related
Rule | L1 | L2 | Func | MIN | MAX | IP62 Rule Name
APE.WM | PMOSE | APE-GC | Wmin/max | 11 | 60 | Table I-2-1
APE.LM | PMOSE | GC-APE | Lmin/max | 2 | 30 | Table I-2-1
APE.AN | APE | AN | Smin | 10 |  | ERWLMPE15
APE.XY | APE | Bevel | XYmin | 1.4 |  | ERMPE06
APE.CO | APE | CO | Smin | 2 |  | ERWLMPE16
ANE.WM | NMOSE | ANE-GC | Wmin/max | 11 | 60 | Table I-2-1
ANE.LM | NMOSE | GC-ANE | Lmin/max | 2 | 30 | Table I-2-1
ANE.AP | ANE | AP | Smin | 10 |  | ERWLMN14
ANE.XY | ANE | Bevel | XYmin | 1.4 |  | ERMNE15
ANE.CO | ANE | CO | Smin | 2 |  | ERWLMN15
COE.W1 | CO(E) |  | Wfix | 3 | 3 | ERMPE12/ERMNE13
COE.S1 | CO(E) | CO | Smin | 1.6 |  | ERMPE13/ERMNE15
COE.SE | CO(E) | CO(E) | Sfix | 1.6 | 1.6
CDE.GC | CD(E) | GC | Sfix | 7 |  | ERMPE04/ERMNE08
CSE.GC | CS(E) | GC | Sfix | 3 |  | ERMPE03/ERMNE09
COE.AP | CO(E) | AP | Emin | 2.5 |  | ERMPE31
COE.AN | CO(E) | AN | Emin | 2.5 |  | ERMNE32
COE.APT | CO(E) | AP(T) | Emin | 4 |  | ERMPE05
COE.ANT | CO(E) | AN(T) | Emin | 4 |  | ERMNE10
# | Cat-8: PAD related
Rule | L1 | L2 | Func | MIN | MAX | IP62 Rule Name
PO.W1 | PO |  | Rect | 10 |  | ER0024
PO.S1 | PO | PO | Smin | 20 |  | ER0048
PP.W1 | PP |  | Wmin | 70 |  | ER1809
PP.S1 | PP | PP | Smin | 64 |  | ER1810
M1.PO | M1 | PO | Fmin | 5 |  | ER1703
M2.PO | M2 | PO | Fmin | 5 |  | ER1704
M1.V1P | M1 | V1(P) | Fmin | 15 |  | ER1811
M2.V1P | M2 | V1(P) | Fmin | 15 |  | ER1812
M1P.AA | M1(P) | AA | Smin | 14 |  | ER1808
M2P.AA | M2(P) | AA | Smin | 14 |  | ER1808
M1P.GA | M1(P) | GA | Smin | 14 |  | ER1807
M2P.GA | M2(P) | GA | Smin | 14 |  | ER1807
M1P.M1 | M1(P) | M1 | Smin | 14 |  | ER1801
M2P.M2 | M2(P) | M2 | Smin | 14 |  | ER1802
M1P.PE | M1(P) | M1 | Ext | 14 | 40 | ER1804
M2P.PE | M2(P) | M2 | Ext | 14 | 40 | ER1803
M2.PW | M2 |  | EXTW | 40 |  | ER1803
M1.PW | M2 |  | EXTW | 40 |  | ER1804
# | Cat-9: Electrical / Optional
Rule | L1 | L2 | Func | MIN | MAX | IP62 Rule Name
GC.ANT | GC |  | ANTE | 0
Function: Wmin/max: L1 Width min/max
Smin/max: L1 Space min/max (L1=L2)
Smin/max: L1 Separate L2 min/max
Emin/max: L1 Enclosed L2 min/max
Fmin/max: L1 Enclosing L2 min/max
Wfix: L1 Width equal
Sfix: Space equal
Nmin: L1 Notch min
Efix: Fixed enclosure
Donut: L1 Souuounded by L2
Prohibit: Must not overlap
Require: Must not be outside
Contain: Must contain
Rect: Must be a rectangle

## 20260727
# | Cat-1: Prohibited
Rule | L1 | L2 | Func | MIN | MAX | IP62 Rule Name
WN.Z1 | WN(R) | AP | Prohibit
WN.Z2 | WN(C) | AP | Prohibit
WN.Z3 | WN(C) | AR | Prohibit
CO.Z1 | CO | AA+GC+GR | Require
CO.Z3 | CO | M1 | Require
V1.Z1 | V1 | M1 | Require
V1.Z2 | V1 | M2 | Require
PO.Z1 | PO | M1 | Require
PO.Z2 | PO | M2 | Require
PO.Z3 | PO | V1(P) | Contain
# | Cat-2: WN-AC/AR related
Rule | L1 | L2 | Func | MIN | MAX | IP62 Rule Name
WN.W1 | WN |  | Wmin | 8 |  | ER0001
WN.S1 | WN | WN | Smin | 12 |  | ER0104
WN.S2 | WN(R) | WN | Smin | 9.5 |  | ER0111
WN.S3 | WN(C) | WN | Smin | 12 |  | ER0130
WN.S4 | WN(R) | WN(C) | Smin | 9.5 |  | ER0132
WN.S5 | WN(R) | WN(R) | Smin | 8 |  | ER0122
WN.S6 | WN(C) | WN(C) | Smin | 12 |  | ER0129
WN.AP | WN | AP | Smin | 5 |  | ERWLMN01
WN.AN | WN | AN | Smin | 10 |  | ERWLMN03
AR.S1 | AR | AR | Smin | 4 |  | ERWLRR03
AR.WR | AR | WN(R) | Emin | 10 |  | ERWLRR02
AN.WR | AN | WN(R) | Emin | 5 |  | ERWLRR01
AR.AN | AR | AN | Smin | 4 |  | ERWLRR04
AC.W1 | AC |  | Rect | 28.5 | 120 | Table I-2-1
AC.S1 | AC | AC | Smin | 6.4
AC.WC | AC | WN(C) | Emin | 8
AN.WC | AN | WN(C) | Emin | 3 |  | ERCSIO04
AC.AN | AC | AN | Sfix | 2.8 | 2.8 | ERCSIO11
AC.GC | AC | GC | Efix | 1.4 | 1.4 | ERCSIO13
AC.R1 | AC | AN(C) | Donut | 0
# | Cat-3: AP/AN/DP/DN related
Rule | L1 | L2 | Func | MIN | MAX | IP62 Rule Name
AP.W1 | AP |  | Wmin | 1.4 |  | ER0004
AP.S1 | AP | AP | Smin | 1.4 |  | ER0028
AP.AN | AP | AN | Smin | 2.8 |  | ERWLMP04
AP.WM | PMOS | AP-GC | Wmin/max | 3.4 | 60 | Table I-2-1
AP.LM | PMOS | GC-AP | Lmin/max | 1 | 30 | Table I-2-1
AP.WN | AP | WN | Emin | 7 |  | ERWLMP02
DP.W1 | DP |  | Wmin | 2.8
DP.S1 | DP | DP | Smin | 1.4 |  | =AP.S1
DP.AP | DP | AP(M) | Smin | 2.8 |  | ERWLMP08
DP.AN | DP | AN | Smin | 2.8 |  | ERWLMP09
AN.W1 | AN |  | Wmin | 1.4 |  | ER0004
AN.S1 | AN | AN | Smin | 1.4 |  | ER0028
AN.AP | AN | AP | Smin | 2.8 |  | ERWLMN05
AN.WM | NMOS | AN-GC | Wmin/max | 3.4 | 60 | Table I-2-1
AN.LM | NMOS | GC-AN | Lmin/max | 1 | 30 | Table I-2-1
AN.WN | AN | WN(M) | Emin | 5 |  | ERWLMP03
DN.W1 | DN |  | Wmin | 2.8
DN.S1 | DN | DN | Smin | 1.4 |  | =AN.S1
DN.AP | DN | AP | Smin | 2.8 |  | ERWLMN10
DN.AN | DN | AN(M) | Smin | 2.8 |  | ERWLMN11
# | Cat-4: GC/CO related
Rule | L1 | L2 | Func | MIN | MAX | IP62 Rule Name
GC.W1 | GC |  | Wmin | 1 |  | ER0014
GC.S1 | GC | GC | Smin | 1.2 |  | ER0038
GC.AP | GC | AP | Smin | 0.4 |  | ERWLMP07
GC.AN | GC | AN | Smin | 0.4 |  | ERWLMN09
GC.EP | AP | GC | Emin | 1.2 |  | ERMP06/ERMPE02
GC.EN | AN | GC | Emin | 1.2 |  | ERMN06/ERMNE02
CO.W1 | CO |  | Rect | 1 |  | ER0020
CO.WM | CO(M) |  | Wfix | 1 | 1 | ER0020
CO.WB | CO(B) |  | Wfix | 1 | 1
CO.S1 | CO | CO | Smin | 1 |  | ER0044
CO.SM | CO(M) | CO(M) | Sfix | 1 | 1 | ERMP08/ERMN09
CO.WD | CO(D) |  | Wfix | 1.2 | 1.2 | ERDP05/ERDN05
CO.SD | CO(D) | CO | Smin | 1.2
CO.AD | CO(D) | AP+AN | Emin | 1.2 |  | ERDP24/ERDN23
CO.AP | CO | AP | Emin | 0.8 |  | ERMP10
CO.AN | CO | AN | Emin | 0.8 |  | ERMN11
CL.GC | CO(L) | GC+GR | Prohibit
CO.GG | CO(M) | GC | Sfix | 1 | 1 | ERMP12/ERMN12
CO.GC | CO | GC+GR | Emin | 0.8 |  | ER0050
# | Cat-5: AC/AR/GR related
Rule | L1 | L2 | Func | MIN | MAX | IP62 Rule Name
AR.W1 | RR | RR(W) | Wmin/max | 2.8 | 20 | Table I-2-1
AR.L1 | RR | RR(L) | Lmin/max | 13 | 100 | Table I-2-1
RR.SZ | RR | RROK | Contain |  |  | Valid width
RR.RT | RR |  | Rect
AR.GC | GC | AR | Smin | 1 |  | ERRR15
AR.PW | GC(R) |  | Wmin | 2 |  | ERRR06
AR.XY | AR | Bevel | XYmin | 1
GC.AN | GC(R) | AN | Smin | ??? | ???
GC.R1 | AR | GC(R) | Donut | 0
GC.R2 | GC(R) | WN(R) | TieDown | 0
GR.W1 | RS | RS(W) | Wmin/max | 4 | 20 | Table I-2-1
GR.L1 | RS | RS(L) | Lmin/max | 20 | 100 | Table I-2-1
RS.SZ | RS | RSOK | Require |  |  | Valid width
RS.RT | RS |  | Rect
GR.S1 | RS | RS | Smin | 2 |  | ERRS04
CR.W1 | CO(RR) |  | Wmin | 1 |  | ERRR10
CR.W2 | CO(RRW) |  | Lmin/max | 1.6 | 17.6 | CO(L)
CR.W3 | CO(RRN) |  | Wfix | 1 | 1 | ERRR11
CR.AR | CO(RR) | AR | Emin | 0.8 |  | ERRR14
CR.AT | CO(RR) | AR(T) | Emin | 1.5 |  | ERRR08
CR.ASN | CO(RRN) | ARN(S) | Efix | 0.9 |  | ERRR14
CR.ASW | CO(RRW) | ARW(S) | Efix | 1.2 |  | ERRR13
CC.W1 | CO(C) |  | Wfix | 1.2 | 1.2 | ERCSIO01
CC.S1 | CO(C) | CO(C) | SFIX | 1.2 | 1.2 | ERCSIO14
CO.SC | CO(C) | CO | Smin | 1.2
CC.AC | CO(C) | AC | Emin | 2.9 |  | ERCSIO03
CC.AN | CO(C) | AN | Emin | 1.2 |  | ERCSIO02
CS.S1 | CO(RS) | CO(RS) | SFIX | 1 | 1
CO.GR | CO | GR | Emin | 0.8
CO.GS | CO(RSM) | GR(S) | Efix | 1.5 | 1.5
CO.RT | CO(RSM) |  | Rect
# | Cat-6: BEOL related
Rule | L1 | L2 | Func | MIN | MAX | IP62 Rule Name
M1.W1 | M1 |  | Wmin | 1.8 |  | ER0021
M1.W2 | M1(W) |  | Wmin | 10 |  | ER0021
M1.S1 | M1 | M1 | Smin | 1.4 |  | ER0045
M1.SC | M1(C) | M1(C) | Smin/Smax | 10 | 10 | ERCSIO06
M1.CO | M1 | CO | Fmin | 0.8 |  | ER0051
M1.CC | M1 | CO(CC) | Fmin | 1.3 |  | ERCSIO02
M1.CL | M1 | CO(L) | Fmin | 1.2 |  | ER1305
M1.SW | M1(W) | M1 | Smin | 2 |  | ER1402
V1.W1 | V1 |  | Wfix | 1.4 | 1.4 | ER0022
V1.S1 | V1 | V1 | Smin | 1.5 |  | ER0046
V1.M1 | V1 | M1 | Emin | 1 |  | ER0052
V1.GC | V1 | GC | Smin | 1.2 |  | ER1508
V1.CO | V1 | CO | Smin | 1 |  | ER1506
V1.CL | V1 | CO(L) | Smin | 1.4 |  | ER1507
M2.W1 | M2 |  | Wmin | 3 |  | ER0023
M2.S1 | M2 | M2 | Smin | 2 |  | ER0047
M2.V1 | M2 | V1 | Fmin | 1 |  | ER0053
# | Cat-7: ESD related
Rule | L1 | L2 | Func | MIN | MAX | IP62 Rule Name
APE.WM | PMOSE | APE-GC | Wmin/max | 11 | 60 | Table I-2-1
APE.LM | PMOSE | GC-APE | Lmin/max | 2 | 30 | Table I-2-1
APE.AN | APE | AN | Smin | 10 |  | ERWLMPE15
APE.XY | APE | Bevel | XYmin | 1.4 |  | ERMPE06
APE.CO | APE | CO | Smin | 2 |  | ERWLMPE16
ANE.WM | NMOSE | ANE-GC | Wmin/max | 11 | 60 | Table I-2-1
ANE.LM | NMOSE | GC-ANE | Lmin/max | 2 | 30 | Table I-2-1
ANE.AP | ANE | AP | Smin | 10 |  | ERWLMN14
ANE.XY | ANE | Bevel | XYmin | 1.4 |  | ERMNE15
ANE.CO | ANE | CO | Smin | 2 |  | ERWLMN15
COE.W1 | CO(E) |  | Wfix | 3 | 3 | ERMPE12/ERMNE13
COE.S1 | CO(E) | CO | Smin | 1.6 |  | ERMPE13/ERMNE15
COE.SE | CO(E) | CO(E) | Sfix | 1.6 | 1.6
CDE.GC | CD(E) | GC | Sfix | 7 |  | ERMPE04/ERMNE08
CSE.GC | CS(E) | GC | Sfix | 3 |  | ERMPE03/ERMNE09
COE.AP | CO(E) | AP | Emin | 2.5 |  | ERMPE31
COE.AN | CO(E) | AN | Emin | 2.5 |  | ERMNE32
COE.APT | CO(E) | AP(T) | Emin | 4 |  | ERMPE05
COE.ANT | CO(E) | AN(T) | Emin | 4 |  | ERMNE10
# | Cat-8: PAD related
Rule | L1 | L2 | Func | MIN | MAX | IP62 Rule Name
PO.W1 | PO |  | Wmin | 70 |  | ER1809
PO.S1 | PO | PO | Smin | 64 |  | ER1810
M2.PO | M2(P) | PO | Fmin | 5 |  | ER1704
M1.PO | M1(P) | PO | Fmin | 5 |  | ER1703
PO.V1 | PO | V1(P) | Emin | 10 |  | ER1811/ER1812
PO.AP | PO | AP | Smin | 14 |  | ER1808
PO.AN | PO | AN | Smin | 14 |  | ER1808
PO.GC | PO | GC | Smin | 14 |  | ER1807
PO.M1 | PO | M1 | Smin | 14 |  | ER1801
PO.M2 | PO | M2 | Smin | 14 |  | ER1802
M2.PE | M2 |  | EXTL | 19 |  | ER1803
M2.PW | M2 |  | EXTW | 40 |  | ER1803
M1.PE | M2 |  | EXTL | 19 |  | ER1804
M1.PW | M2 |  | EXTW | 40 |  | ER1804
# | Cat-9: Electrical / Optional
Rule | L1 | L2 | Func | MIN | MAX | IP62 Rule Name
GC.ANT | GC |  | ANTE | 0
Function: Wmin/max: L1 Width min/max
Smin/max: L1 Space min/max (L1=L2)
Smin/max: L1 Separate L2 min/max
Emin/max: L1 Enclosed L2 min/max
Fmin/max: L1 Enclosing L2 min/max
ECmin: MOS Endcap min
Wfix: L1 Width equal
Sfix: Space equal
Efix: Fixed enclosure
Donut: L1 Souuounded by L2
Prohibit: Must not overlap
Require: Must not be outside
Contain: Must contain
Rect: Must be a rectangle

## v1.2609.0
# | Cat-1: Prohibited
Rule | L1 | L2 | Func | MIN | MAX | IP62 Rule Name
WN.Z1 | WN(R) | AP | Prohibit
WN.Z2 | WN(C) | AP | Prohibit
WN.Z3 | WN(C) | AR | Prohibit
CO.Z1 | CO | AA+GC+GR | Require
CO.Z3 | CO | M1 | Require
V1.Z1 | V1 | M1 | Require
V1.Z2 | V1 | M2 | Require
PO.Z1 | PO | M1 | Require
PO.Z2 | PO | M2 | Require
PO.Z3 | PO | V1(P) | Contain
# | Cat-2: WN-AC/AR related
Rule | L1 | L2 | Func | MIN | MAX | IP62 Rule Name
WN.W1 | WN |  | Wmin | 8 |  | ER0001
WN.S1 | WN | WN | Smin | 12 |  | ER0104
WN.S2 | WN(R) | WN | Smin | 9.5 |  | ER0128
WN.S3 | WN(C) | WN | Smin | 12 |  | ER0130
WN.S4 | WN(R) | WN(C) | Smin | 9.5 |  | ER0132
WN.S5 | WN(R) | WN(R) | Smin | 8 |  | ER0122
WN.S6 | WN(C) | WN(C) | Smin | 12 |  | ER0129
WN.AP | WN | AP | Smin | 5 |  | ERWLMN01
WN.AN | WN | AN | Smin | 10 |  | ERWLMN03
AR.S1 | AR | AR | Smin | 4 |  | ERWLRR03
AR.WR | AR | WN(R) | Emin | 10 |  | ERWLRR02
AN.WR | AN | WN(R) | Emin | 5 |  | ERWLRR01
AR.AN | AR | AN | Smin | 4 |  | ERWLRR04
AC.W1 | AC |  | Rect | 28.5 | 120 | Table I-2-1
AC.S1 | AC | AC | Smin | 6.4
AC.WC | AC | WN(C) | Emin | 8
AN.WC | AN | WN(C) | Emin | 3 |  | ERCSIO04
AC.AN | AC | AN | Sfix | 2.8 | 2.8 | ERCSIO11
AC.GC | AC | GC | Efix | 1.4 | 1.4 | ERCSIO13
AC.R1 | AC | AN(C) | Donut | 0
# | Cat-3: AP/AN/DP/DN related
Rule | L1 | L2 | Func | MIN | MAX | IP62 Rule Name
AP.W1 | AP |  | Wmin | 1.4 |  | ER0004
AP.S1 | AP | AP | Smin | 1.4 |  | ER0028
AP.AN | AP | AN | Smin | 2.8 |  | ERWLMP04
AP.WM | PMOS | AP-GC | Wmin/max | 3.4 | 60 | Table I-2-1
AP.LM | PMOS | GC-AN | Lmin/max | 1 | 30 | Table I-2-1
AP.WN | AP | WN | Emin | 7 |  | ERWLMP02
DP.W1 | DP |  | Wmin | 2.8
DP.S1 | DP | DP | Smin | 1.4 |  | =AP.S1
DP.AP | DP | AP(M) | Smin | 2.8 |  | ERWLMP08
DP.AN | DP | AN | Smin | 2.8 |  | ERWLMP09
AN.W1 | AN |  | Wmin | 1.4 |  | ER0004
AN.S1 | AN | AN | Smin | 1.4 |  | ER0028
AN.AP | AN | AP | Smin | 2.8 |  | ERWLMN05
AN.WM | NMOS | AN-GC | Wmin/max | 3.4 | 60 | Table I-2-1
AN.LM | NMOS | GC-AN | Lmin/max | 1 | 30 | Table I-2-1
AN.WN | AN | WN(M) | Emin | 5 |  | ERWLMP03
DN.W1 | DN |  | Wmin | 2.8
DN.S1 | DN | DN | Smin | 1.4 |  | =AN.S1
DN.AP | DN | AP | Smin | 2.8 |  | ERWLMN10
DN.AN | DN | AN(M) | Smin | 2.8 |  | ERWLMN11
# | Cat-4: GC/CO related
Rule | L1 | L2 | Func | MIN | MAX | IP62 Rule Name
GC.W1 | GC |  | Wmin | 1 |  | ER0014
GC.S1 | GC | GC | Smin | 1.2 |  | ER0038
GC.AP | GC | AP | Smin | 0.4 |  | ERWLMP07
GC.AN | GC | AN | Smin | 0.4 |  | ERWLMN09
GC.EP | PMOS | GC | ECmin | 1.2 |  | ERMP06
GC.EN | NMOS | GC | ECmin | 1.2 |  | ERMN06
CO.W1 | CO |  | Rect | 1 |  | ER0020
CO.WM | CO(M) |  | Wfix | 1 | 1 | ER0020
CO.WB | CO(B) |  | Wfix | 1 | 1
CO.S1 | CO | CO | Smin | 1 |  | ER0044
CO.WD | CO(D) |  | Wfix | 1.2 | 1.2 | ERDP05/ERDN05
CO.SC | CO(C) | CO | Smin | 1.2
CO.SD | CO(D) | CO | Smin | 1.2
CO.AD | CO(D) | AP+AN | Emin | 1.2 |  | ERDP24/ERDN23
CO.AP | CO | AP | Emin | 0.8 |  | ERMP10
CO.AN | CO | AN | Emin | 0.8 |  | ERMN11
CL.GC | CO(L) | GC+GR | Prohibit
CO.GG | CO | GC(G) | Smin | 1 |  | ERMP12/ERMN12
CO.GC | CO | GC+GR | Emin | 0.8 |  | ER0050
# | Cat-5: AC/AR/GR related
Rule | L1 | L2 | Func | MIN | MAX | IP62 Rule Name
AR.W1 | RR | RR(W) | Wmin/max | 2.8 | 20 | Table I-2-1
AR.L1 | RR | RR(L) | Lmin/max | 13 | 100 | Table I-2-1
RR.SZ | RR | RROK | Contain |  |  | Valid width
RR.RT | RR |  | Rect
AR.GC | GC | AR | Smin | 1 |  | ERRR15
AR.PW | GC(R) |  | Wmin | 2 |  | ERRR06
AR.XY | AR | Bevel | XYmin | 1
GC.AN | GC(R) | AN | Smin | ??? | ???
GC.R1 | AR | GC(R) | Donut | 0
GC.R2 | GC(R) | WN(R) | TieDown | 0
GR.W1 | RS | RS(W) | Wmin/max | 4 | 20 | Table I-2-1
GR.L1 | RS | RS(L) | Lmin/max | 20 | 100 | Table I-2-1
RS.SZ | RS | RSOK | Require |  |  | Valid width
RS.RT | RS |  | Rect
GR.S1 | RS | RS | Smin | 2 |  | ERRS04
CR.W1 | CO(RR) |  | Wmin | 1 |  | ERRR10
CR.W2 | CO(RRW) |  | Lmin/max | 1.6 | 17.6 | CO(L)
CR.W3 | CO(RRN) |  | Wfix | 1 | 1 | ERRR11
CR.AR | CO(RR) | AR | Emin | 0.8 |  | ERRR14
CR.AT | CO(RR) | AR(T) | Emin | 1.5 |  | ERRR08
CR.ASN | CO(RRN) | ARN(S) | Efix | 0.9 |  | ERRR14
CR.ASW | CO(RRW) | ARW(S) | Efix | 1.2 |  | ERRR13
CC.W1 | CO(C) |  | Wfix | 1.2 | 1.2 | ERCSIO01
CC.S1 | CO(C) | CO(C) | SFIX | 1.2 | 1.2 | ERCSIO14
CC.AC | CO(C) | AC | Emin | 2.9 |  | ERCSIO03
CC.AN | CO(C) | AN | Emin | 1.2 |  | ERCSIO02
CS.S1 | CO(RS) | CO(RS) | SFIX | 1 | 1
CO.GR | CO | GR | Emin | 0.8
CO.GS | CO(RSM) | GR(S) | Efix | 1.5 | 1.5
CO.RT | CO(RSM) |  | Rect
# | Cat-6: BEOL related
Rule | L1 | L2 | Func | MIN | MAX | IP62 Rule Name
M1.W1 | M1 |  | Wmin | 1.8 |  | ER0021
M1.W2 | M1(W) |  | Wmin | 10 |  | ER0021
M1.S1 | M1 | M1 | Smin | 1.4 |  | ER0045
M1.SC | M1(C) | M1(C) | Smin/Smax | 10 | 10 | ERCSIO06
M1.CO | M1 | CO | Fmin | 0.8 |  | ER0051
M1.CC | M1 | CO(CC) | Fmin | 1.3 |  | ERCSIO02
M1.CL | M1 | CO(L) | Fmin | 1.2 |  | ER1305
M1.SW | M1(W) | M1 | Smin | 2 |  | ER1402
V1.W1 | V1 |  | Wfix | 1.4 | 1.4 | ER0022
V1.S1 | V1 | V1 | Smin | 1.5 |  | ER0046
V1.M1 | V1 | M1 | Emin | 1 |  | ER0052
V1.GC | V1 | GC | Smin | 1.2 |  | ER1508
V1.CO | V1 | CO | Smin | 1 |  | ER1506
V1.CL | V1 | CO(L) | Smin | 1.4 |  | ER1507
M2.W1 | M2 |  | Wmin | 3 |  | ER0023
M2.S1 | M2 | M2 | Smin | 2 |  | ER0047
M2.V1 | M2 | V1 | Fmin | 1 |  | ER0053
# | Cat-7: ESD related
Rule | L1 | L2 | Func | MIN | MAX | IP62 Rule Name
APE.WM | PMOSE | APE-GC | Wmin/max | 11 | 60 | Table I-2-1
APE.LM | PMOSE | GC-ANE | Lmin/max | 2 | 30 | Table I-2-1
APE.AN | APE | AN | Smin | 10 |  | ERWLMPE15
APE.XY | APE | Bevel | XYmin | 1.4 |  | ERMPE06
APE.CO | APE | CO | Smin | 2 |  | ERWLMPE16
ANE.WM | NMOSE | ANE-GC | Wmin/max | 11 | 60 | Table I-2-1
ANE.LM | NMOSE | GC-ANE | Lmin/max | 2 | 30 | Table I-2-1
ANE.AP | ANE | AP | Smin | 10 |  | ERWLMN14
ANE.XY | ANE | Bevel | XYmin | 1.4 |  | ERMNE15
ANE.CO | ANE | CO | Smin | 2 |  | ERWLMN15
COE.W1 | CO(E) |  | Wfix | 3 | 3 | ERMPE12/ERMNE13
COE.S1 | CO(E) | CO | Smin | 1.6 |  | ERMPE13/ERMNE15
CDE.GC | CD(E) | GC | Smin | 7 |  | ERMPE04/ERMNE08
CSE.GC | CS(E) | GC | Smin | 3 |  | ERMPE03/ERMNE09
COE.AP | CO(E) | AP | Emin | 4 |  | ERMPE05/ERMPE31
COE.AN | CO(E) | AN | Emin | 4 |  | ERMNE10/ERMNE32
# | Cat-8: PAD related
Rule | L1 | L2 | Func | MIN | MAX | IP62 Rule Name
PO.W1 | PO |  | Wmin | 70 |  | ER1809
PO.S1 | PO | PO | Smin | 64 |  | ER1810
M2.PO | M2(P) | PO | Fmin | 5 |  | ER1704
M1.PO | M1(P) | PO | Fmin | 5 |  | ER1703
PO.V1 | PO | V1(P) | Emin | 10 |  | ER1811/ER1812
PO.AP | PO | AP | Smin | 14 |  | ER1808
PO.AN | PO | AN | Smin | 14 |  | ER1808
PO.GC | PO | GC | Smin | 14 |  | ER1807
PO.M1 | PO | M1 | Smin | 14 |  | ER1801
PO.M2 | PO | M2 | Smin | 14 |  | ER1802
M2.PE | M2 |  | EXTL | 19 |  | ER1803
M2.PW | M2 |  | EXTW | 40 |  | ER1803
M1.PE | M2 |  | EXTL | 19 |  | ER1804
M1.PW | M2 |  | EXTW | 40 |  | ER1804
# | Cat-9: Electrical / Optional
Rule | L1 | L2 | Func | MIN | MAX | IP62 Rule Name
GC.ANT | GC |  | ANTE | 0
Function: Wmin/max: L1 Width min/max
Smin/max: L1 Space min/max (L1=L2)
Smin/max: L1 Separate L2 min/max
Emin/max: L1 Enclosed L2 min/max
Fmin/max: L1 Enclosing L2 min/max
ECmin: MOS Endcap min
Wfix: L1 Width equal
Sfix: Space equal
Efix: Fixed enclosure
Donut: L1 Souuounded by L2
Prohibit: Must not overlap
Require: Must not be outside
Contain: Must contain
Rect: Must be a rectangle